## Sheet1
Wheel_base: | 0.368
MM_PER_S_TO_CNTS_PER_PIDCYCLE | 20.82
Counts per PID Cycle: | 14
rot(rad/s) when vx(mm/s) = 0 | 1584.1304
vx(mm/s when rot(rad/s) = 0 | 291.48
PID Cycle (ms) | 10
Encoder Ticks Per Rotation | 1856
Wheel Diameter (mm) | 123
Wheel Circumference | 386.4159
Ticks per mm | 4.8031
Ticks per m | 4803.115
Desired velocity vx (m/s) | 0.29148
Desired Ticks /s | 1400.012
Desired Ticks / PID Cycle | 14.0001
MM_PER_S_TO_CNTS_PER_PIDCYCLE | 20.8198
left = (vx - WHEEL_BASE/2 *rot)/MM_PER_S_TO_CNTS_PER_PIDCYCLE)